## FMEA
Drone Failure Mode and Effect Analysis
ID | Design Item | Failure Mode | Potential Effects of Failure | Severity | Potential Cause | Occurance | Current Process Control to Prevent Failure Mode | Current Process Control to Detect Failure Mode | Detection | RPN | Action Recommended
X03 | Engine | Not spinning | Unstable flight | 6 | Lack of preactive maintenance and overusage. Shortage of energy and overheating | 6 | Following prescribed maintenance time limits and ensuring charging times | Sending diagnostic data and using algorithm to recover flying infromation about the rotor's state | 2 | 72 | Emergency landing in case of detection and immediate maintenance
X01 | Propeller | Bearing malfunction | Unstable flight | 6 | Lack of preactive maintenance and overusage | 5 | Following prescribed maintenance time limits | Sending diagnostic data and using algorithm to recover flying infromation about the rotor's state | 2 | 60 | Emergency landing in case of detection and immediate maintenance
X02 | Propeller | Cracking | Unstable flight | 6 | Lack of preactive maintenance and overusage | 5 | Following prescribed maintenance time limits | Sending diagnostic data and using algorithm to recover flying infromation about the rotor's state | 2 | 60 | Emergency landing in case of detection and immediate maintenance
X11 | Gyroscopes | False data | Bad navigation to the control points and loss of stabilization | 3 | Physical malfunctioning, vibration | 2 | Redundancy of the amount of Gyroscope Sensors | Sending diagnostic data and using algorithm to recover flying infromation | 5 | 30 | Recalibration, maintenance and emergency landing if needed
X12 | GPS | False data | Bad navigation to the control points and unstable flight | 2 | Physical malfunctioning | 3 | None | Sending diagnostic data and using algorithm to recover flying infromation | 5 | 30 | Recalibration, maintenance and emergency landing if needed
X13 | IR Sensor | False data | Inappropriate object detection, unstable landing | 9 | Physical malfunctioning, dirty sensor | 1 | Cleaning | Checked during maintenance | 3 | 27 | Maintenance, keep the chance of an emergency landing low
X16 | System | Overheating | Malfunctioning of components | 6 | Physical malfunction, using the drone in extreme heat or for too long | 1 | Using the wind as venting and creating slots for the heat to escape via convection. Use of thermalconductive metals and surface are a maximalization for components. | None | 4 | 24 | The maintenance crew checks the heat of the the drone while it's in the landing station. Use of cooling system and temperature sensors might be necessary in further development.
X17 | Environment | Aerial Obstacles | Unstable flight, potential damage inflicted on the components | 8 | Bird flock | 1 | Not flying too high, no noise reduction | None | 3 | 24 | Recovery of damage
X06 | CPUs | Loss of control | System shuts down, unstable flight | 10 | Physical or Logical failure of both CPUs. | 1 | Redundancy of the amount of CPUs | Sending diagnostic data | 2 | 20 | Damage control
X15 | System Wires | Disconnection of Components | Loss of data and command, unstable flight or even crash of the drone | 10 | Physical malfunction, overheating, interference | 1 | Using high quality wires, using proper insulation. Not creating SPoF between components | Checked during maintenance | 2 | 20 | None
X07 | Primary Battery | Loss of Power | Components not working and potential crash of the drone | 9 | Physical malfunctioning and lack of charge | 2 | Following prescribed maintenance time limits and ensuring charging times | Sending diagnostic data about the battery's charge level | 1 | 18 | Turn on Secondary Battery for emergency landing. Calculate the battery's health based on the diagnostic data on the operators' computers
X04 | CPU | No output signal | Rotor stops, drone becomes unstable | 4 | Component failure | 2 | Using high quality CPU | Sending diagnostic data | 2 | 16 | Replacement of the CPU
X05 | CPU | Freezes / Bad Logic | Rotor stops, dronem unsafe behaviour | 4 | Software failure, memory issues | 2 | Using high quality CPU, proper development of software by professionals and testing of the software | Sending diagnostic data and testing | 2 | 16 | Refactoring code, writing tests (CI/CD)
X08 | Secondary Battery | Loss of Power while the Primary Battery works | Can't withhold the defect of the Primary Battery | 4 | Physical malfunctioning and lack of charge | 4 | Following prescribed maintenance time limits and ensuring charging times | Sending diagnostic data about the battery's charge level | 1 | 16 | At the next stop repair is needed. Calculate the battery's health based on the diagnostic data on the operators' computers
X14 | Radio Module | Signal loss | Loss of data and command | 2 | Interference and antenna failure | 4 | Ensuring the availabilty of the satellite system | Checked during maintenance | 2 | 16 | Maintenance, use communication protocol that acknowledges packets
X09 | Batteries | Total Loss of Power | Fall of the drone, crash | 10 | Physical malfunctioning and lack of charge | 1 | Following prescribed maintenance time limits and ensuring charging times | Sending diagnostic data about the battery's charge level | 1 | 10 | Continuous dignostic analysis of the batteries
X10 | Batteries, Charge Socket | Not charging | Unable to deliver package | 2 | Physical malfunctioning and charger not connected properly, socket is dirty | 1 | Maintenance of the charger | Sending diagnostic data about the battery's charge level | 1 | 2 | Checking battery levels before departure
X18 | Pad Connector | Connection failure | Unable to deliver package | 2 | Physical malfunctioning and pad not connected properly, socket is dirty | 1 | Maintenance of the pad | Sending diagnostic data about the battery's charge level | 1 | 2 | Checking package data before departure
X19 | Package Container | Does Not Open / Breaks | Unable to deliver package | 2 | Mechanical fatigue | 1 | Usage of the container for its intended purpose | Maintenance crew checks while the drone is in the station. | 1 | 2 | Repair
X20 | Package Container | Does Not Open / Breaks | Unable to deliver package | 2 | Mechanical fatigue | 1 | Usage of the container for its intended purpose | Maintenance crew checks while the drone is in the station. | 1 | 2 | Repair